## BOM
Source: | C:\projects\LaserBodyRoll\Hardware\LaserBodyRoll.sch
Date: | 2018-03-07 05:58
Tool: | Eeschema (2017-09-19 revision dddaa7e69)-makepkg
Generator: | bom_csv_grouped_by_value.py
Component Count: | 84
Individual Components:
Item | Qty | Reference(s) | Manufacturer | Value | LibPart | Footprint | Datasheet | Digikey | Partnum
|  | C1 |  | 10u | device:C | Capacitors_SMD:C_0603 |  | 490-12737-1-ND
|  | C2 |  | 3.3n | device:C | Capacitors_SMD:C_0603 |  | 1276-1790-1-ND | CL10C3R3CB8NNNC
|  | C3 |  | 22u | device:CP | SMD_Packages:SMD-1210_Pol |  | 478-9063-1-ND | TPSB226K006R0375
|  | C4 |  | 1u | device:C | Capacitors_SMD:C_0603
|  | C5 |  | 2.2U | device:C | Capacitors_SMD:C_0603
|  | C6 |  | 20p | device:C | Capacitors_SMD:C_0603
|  | C7 |  | 20p | device:C | Capacitors_SMD:C_0603
|  | C8 |  | 6.8 | device:C | Capacitors_SMD:C_0603
|  | C9 |  | 6.8 | device:C | Capacitors_SMD:C_0603
|  | C10 |  | 1.5F | device:C | KicadFootprint:Elna_Dynacap |  | 604-1151-ND | DB-5R5D155T
|  | C11 |  | 4.7u | device:C | Capacitors_SMD:C_0603
|  | C12 |  | 100n | device:C | Capacitors_SMD:C_0603
|  | C13 |  | 100n | device:C | Capacitors_SMD:C_0603
|  | C14 |  | 100n | device:C | Capacitors_SMD:C_0603
|  | C15 |  | 100n | device:C | Capacitors_SMD:C_0603
|  | C16 |  | 1u | device:C | Capacitors_SMD:C_0603
|  | C17 |  | 10n | device:C | Capacitors_SMD:C_0603
|  | C18 |  | 10n | device:C | Capacitors_SMD:C_0603
|  | C19 |  | 10n | device:C | Capacitors_SMD:C_0603
|  | C20 |  | 0.1n | device:C | Capacitors_SMD:C_0603
|  | C21 |  | 0.1u | device:C | Capacitors_SMD:C_0603_HandSoldering
|  | C22 |  | 0.1u | device:C | Capacitors_SMD:C_0603_HandSoldering
|  | C23 |  | 1u | device:C | Capacitors_SMD:C_0603_HandSoldering
|  | C24 |  | 0.1u | device:C | Capacitors_SMD:C_0603
|  | C25 |  | 2.2U | device:C | Capacitors_SMD:C_0603
|  | C26 |  | 10n | device:C | Capacitors_SMD:C_0603
|  | C27 |  | 4.7u | device:C | Capacitors_SMD:C_0603
|  | D1 |  | STPS2L40 | device:D | Diodes_SMD:D_SMB |  | 497-5574-1-ND | STPS2L40U
|  | D2 |  | D_TVS | device:D_TVS | Diodes_SMD:D_SMB |  | 732-9779-1-ND | 824520201
|  | D3 |  | D | device:D | Diodes_SMD:D_SOD-123 |  | B0540W-FDICT-ND | B0540W-7-F
|  | D4 |  | D_Zener | device:D_Zener | Diodes_SMD:D_SMB |  | MMSZ5232B-FDICT-ND | MMSZ5232B
|  | D5 |  | D_Zener | device:D_Zener | Diodes_SMD:D_SMB |  | MMSZ5232B-FDICT-ND | MMSZ5232B
|  | D6 |  | D_TVS | device:D_TVS | Diodes_SMD:D_SMB |  | 732-9779-1-ND | 824520201
|  | D7 |  | LED_RABG | device:LED_RABG | KicadFootprint:CREE_PLCC4 |  | CLV1L-FKB-CHMMQEHBB7673673CT-ND | CLV1L-FKB-CHMMQEHBB7673673
|  | D8 |  | LED_RABG | device:LED_RABG | KicadFootprint:CREE_PLCC4 |  | CLV1L-FKB-CHMMQEHBB7673673CT-ND | CLV1L-FKB-CHMMQEHBB7673673
|  | J2 |  | FTSH-105-01-L-DV-K | General:FTSH-105-01-L-DV-K | KicadFootprint:FTSH-105-01-L-DV-K |  | SAM8799-ND
|  | J3 |  | FTSH-105-01-L-DV-K | General:FTSH-105-01-L-DV-K | KicadFootprint:FTSH-105-01-L-DV-K |  | SAM8799-ND
|  | J4 |  | Conn_01x08 | conn:Conn_01x08 | Pin_Headers:Pin_Header_Straight_1x08_Pitch2.54mm
|  | L1 |  | L_Core_Ferrite | device:L_Core_Ferrite | Inductors_SMD:L_0805 |  | 490-5988-1-ND | BLM21PG331SN1D
|  | Q1 |  | Q_NPN_BCE | device:Q_NPN_BCE | TO_SOT_Packages_SMD:SOT-23 |  | MMBT3904FSCT-ND
|  | R1 |  | 525k | device:R | Resistors_SMD:R_0805 |  | 311-523KHRCT-ND
|  | R2 |  | 100k | device:R | Resistors_SMD:R_0805 |  | P100KGCT-ND
|  | R3 |  | 360 | device:R | Resistors_SMD:R_0603
|  | R4 |  | 120 | device:R | Resistors_SMD:R_0603
|  | R5 |  | 0 | device:R | Resistors_SMD:R_0603
|  | R6 |  | 0 | device:R | Resistors_SMD:R_0603
|  | R7 |  | 0 | device:R | Resistors_SMD:R_0603
|  | R8 |  | 0 | device:R | Resistors_SMD:R_0603
|  | R9 |  | 10k | device:R | Resistors_SMD:R_0603
|  | R10 |  | 75k | device:R | Resistors_SMD:R_0603
|  | R11 |  | 24.3k | device:R | Resistors_SMD:R_0603 |  | P10KGCT-ND
|  | R12 |  | 24.3k | device:R | Resistors_SMD:R_0603
|  | R13 |  | 24.3k | device:R | Resistors_SMD:R_0603
|  | R14 |  | 24.3k | device:R | Resistors_SMD:R_0603 |  | 311-30KGRCT-ND
|  | R15 |  | 24.3k | device:R | Resistors_SMD:R_0603 |  | 311-24.3KHRCT-ND
|  | R16 |  | 24.3k | device:R | Resistors_SMD:R_0603
|  | R17 |  | 24.3k | device:R | Resistors_SMD:R_0603
|  | R18 |  | 24.3k | device:R | Resistors_SMD:R_0603
|  | R19 |  | 24.3k | device:R | Resistors_SMD:R_0603
|  | R20 |  | 330 | device:R | Resistors_SMD:R_0603
|  | R21 |  | 330 | device:R | Resistors_SMD:R_0603
|  | R22 |  | 330 | device:R | Resistors_SMD:R_0603
|  | R23 |  | 1.7k | device:R | Resistors_SMD:R_0603
|  | R24 |  | 1.7k | device:R | Resistors_SMD:R_0603
|  | R25 |  | 10k | device:R | Resistors_SMD:R_0603
|  | R26 |  | 10k | device:R | Resistors_SMD:R_0603
|  | R27 |  | 25 | device:R | Resistors_SMD:R_0603
|  | R28 |  | 330 | device:R | Resistors_SMD:R_0603
|  | R29 |  | 330 | device:R | Resistors_SMD:R_0603
|  | R30 |  | 330 | device:R | Resistors_SMD:R_0603
|  | R31 |  | 120 | device:R | Resistors_SMD:R_0603
|  | U1 |  | TPS821XX | General:TPS821XX | KicadFootprint:TPS821XX |  | 296-47090-1-ND | TPS82150
|  | U2 |  | LDK130-ADJ_SOT23_SOT353 | regul:LDK130-ADJ_SOT23_SOT353 | TO_SOT_Packages_SMD:SOT-353_SC-70-5 |  | 497-14023-2-ND | LDK130-M-R
|  | U3 |  | STM32F303RETx | stm32:STM32F303RETx | Housings_QFP:TQFP-64_10x10mm_Pitch0.5mm |  | 604-1151-ND | DB-5R5D155T
|  | U4 |  | LMC6032 | General:LMC6032 | SMD_Packages:SOIC-8-N |  | LMC6032IMX/NOPBDKR-ND | LMC6032IMX/NOPB
|  | U5 |  | ITS42K5D | General:ITS42K5D | KicadFootprint:PG-TSON-10 |  | ITS42K5DLDFXUMA1CT-ND | ITS42K5DLDFXUMA1
|  | U6 |  | CYBLE-022001-00 | General:CYBLE-022001-00 | KicadFootprint:CYBLE-022001 |  | 428-3408-1-ND | CYBLE-022001-00
|  | U7 |  | TJA1051T-3 | General:TJA1051T-3 | Housings_SOIC:SOIC-8_3.9x4.9mm_Pitch1.27mm |  | 568-8684-1-ND | TJA1051T/3,118
|  | U8 |  | ICM-20602 | General:ICM-20602 | KicadFootprint:QFN-16-no_center_3x3mm_Pitch0.5mm |  | 1428-1060-1-ND | ICM-20602
|  | U9 |  | W25Qxx | General:W25Qxx | Housings_SOIC:SOIC-8_3.9x4.9mm_Pitch1.27mm |  | W25Q64JVSSIQ-ND | W25Q64JVSSIQ
|  | U10 |  | VL53L0X | General:VL53L0X | KicadFootprint:VL53L0x |  | 497-16538-1-ND | VL53L0CXV0DH/1
|  | W1 |  | TEST_1P | LaserBodyRoll-cache:TEST_1P | Connectors_TestPoints:Test_Point_Pad_d2.0mm
|  | Y1 |  | 8MHz | device:Crystal | Crystals:Crystal_SMD_MicroCrystal_CC4V-T1A-2pin_5.0x1.9mm_HandSoldering |  | 535-10630-1-ND | ABM3-8.000MHZ-D2Y-T
|  | Y2 |  | 32.768 | device:Crystal | Crystals:Crystal_SMD_MicroCrystal_CC7V-T1A-2pin_3.2x1.5mm_HandSoldering |  | 1253-1112-1-ND | ST3215SB32768B0HPWB3
|  |  | Bud Industries |  |  |  |  | 377-1255-ND | PN-1321-C